## Overview
P-Vision Global Memory Map
Base Address | Size | Name | Description
0x600000 | 1 MB | Memory Region A | Framebuffer Paging Window
0x700000 | 1 MB | Memory Region B | Framebuffer Paging Window
0x800000 | 1 MB | Memory Region C | Framebuffer Paging Window
0x900000 | 1 MB | Memory Region D | Framebuffer Paging Window
0xa00000 | 64 KB | Register Area | Global Register Area
P-Vision Global Register Map
Base Address | Size | Name | Description
0xa00000 | 256 Bytes | System Control | Global system control functions
0xa00100 | 256 Bytes | PLL Control | PLL configuration
0xa00200 | 256 Bytes | Memory Controller | SDRAM memory controller
0xa00300 | 256 Bytes | Display Timing Control | Display timing & Sprite
0xa00400 | 256 Bytes | Display Context A | Framebuffer parameters & attributes
0xa00500 | 256 Bytes | Display Context B | Framebuffer parameters & attributes
0xa00600 | 256 Bytes | Display Processor | Display context management
0xa00700 | 256 Bytes | Blitter | Blitter for raster operations
0xa00800 | 1 KB | Color Lookup Table A | Color table for 8-bit modes
0xa00c00 | 1 KB | Color Lookup Table B | Color table for 8-bit modes
0xa02000 | 8 KB | Display List Memory | Program & data memory for context management
P-Vision generates INT2 interrupts via PCMCIA port
Preliminary Specification - Subject to change

## System Control
System Control Register Map
Base: | 0xa00000
Addr Offset | Register Name | R/W | Bit(s) | Function
0x00-0x3f | PCMCIA Metadata (see sheet "PCMCIA")
0x80 | ID Register | R | 63-0 | Card ID String ("P-VISION")
0x88 | FPGA Revision | R | 31-20 | FPGA core year
|  |  | 19-16 | FPGA core month
|  |  | 15-11 | FPGA core day | ^^
|  |  | 10-6 | FPGA core hour
|  |  | 5-0 | FPGA core minute
0x8C | P-Vision HW ID | R | 15-0 | 0 = Pre-production prototype
1 = Release hardware
0x90 | Memory Region A Config | R/W | 9 | 0 = Standard endianess (Big)
1 = Swap WORD in DWORDs
|  |  | 8 | 0 = Standard endianess (Big)
1 = Swap BYTE in WORDS
|  |  | 4-0 | Memory Paging Window
0x92 | Memory Region B Config | R/W | 9 | 0 = Standard endianess (Big)
1 = Swap WORD in DWORDs
|  |  | 8 | 0 = Standard endianess (Big)
1 = Swap BYTE in WORDS
|  |  | 4-0 | Memory Paging Window
0x94 | Memory Region C Config | R/W | 9 | 0 = Standard endianess (Big)
1 = Swap WORD in DWORDs
|  |  | 8 | 0 = Standard endianess (Big)
1 = Swap BYTE in WORDS
|  |  | 4-0 | Memory Paging Window
0x96 | Memory Region D Config | R/W | 9 | 0 = Standard endianess (Big)
1 = Swap WORD in DWORDs
|  |  | 8 | 0 = Standard endianess (Big)
1 = Swap BYTE in WORDS
|  |  | 4-0 | Memory Paging Window
0x98 | Host Interface Config | R/W | 12 | 0 = Use unlatched address
1 = Use latched address
|  |  | 11-10 | 0 = No read data delay
1 = Delay read data by 1 clk
2 = Delay read data by 2 clk
|  |  | 9-8 | 0 = No write data delay
1 = Delay write data by 1 clk
2 = Delay write data by 2 clk
|  |  | 0 | 0 = Read data buffer enabled
1 = Read data buffer disabled
0xa0 | Interrupt Mask Register | R/W | 15 | 0 = Clear written bits
1 = Set written bits
|  |  | 2 | 0 = Blitter interrupt disable
1 = Blitter interrupt enable
|  |  | 1 | 0 = Display Processor interrupt disable
1 = Display Processor interrupt enable
|  |  | 0 | 0 = Vertical blank interrupt disable
1 = Vertical blank interrupt enable
0xa2 | Interrupt Occurence Register | R/W | 15 | 0 = Clear written bits
1 = Set written bits
|  |  | 2 | 0 = Blitter interrupt disable
1 = Blitter interrupt enable
|  |  | 1 | 0 = Display Processor interrupt disable
1 = Display Processor interrupt enable
|  |  | 0 | 0 = Vertical blank interrupt disable
1 = Vertical blank interrupt enable
0xd8 | FPGA ID High Word | R | 31-0 | Unique FPGA ID High Word
0xdc | FPGA ID Low Word | R | 31-0 | Unique FPGA ID Low Word
0xe0 | FPGA Flash Data Address | W | 15-0
0xe2 / 0xe4 | FPGA Flash Data Write Port | W | 31-0
0xe6 | FPGA Flash Data Write Strobe | W | Strobe
0xe8 | FPGA Flash Data Read Strobe | W | Strobe
0xea / 0xec | FPGA Flash Data Read Port | R | 31-0
0xee | FPGA Flash Data Status | R | 15
0xf0 | FPGA Flash Control Address | W | 15-0
0xf2 / 0xf4 | FPGA Flash Control Data Write | W | 31-0
0xf6 | FPGA Flash Control Write Strobe | W | Strobe
0xf8 | FPGA Flash Control Read Strobe | W | Strobe
0xfa / 0xfc | FPGA Flash Control Read Data | R | 31-0

## PLL Control
PLL Control Register Map
Base: | 0xa00100
Addr Offset | Register Name | R/W | Bit(s) | Function
0x00 | N Hcount | R/W | 7-0 | High Count
0x02 | N Lcount | R/W | 7-0 | Low Count
0x08 | N Bypass | R/W | 0 | 0 = Bypass Disable
1 = Bypass Enable
0x0a | N Mode |  | 0 | 0 = Even division
1 = Odd division
0x0e | N Ncount | R/W | 8-0 | Nominal Count
0x10 | M Hcount | R/W | 7-0 | High Count
0x12 | M Lcount | R/W | 7-0 | Low Count
0x18 | M Bypass | R/W | 0 | 0 = Bypass Disable
1 = Bypass Enable
0x1a | M Mode | R/W | 0 | 0 = Even division
1 = Odd division
0x1e | M Ncount | R/W | 8-0 | Nominal Count
0x20 | Charge Pump Current | R/W | 2-0 | Charge Pump Current
0x22 | Loop Filter Resistor | R/W | 4-0 | Loop Filter Resistor
0x24 | Loop Filter Capacitance | R/W | 1-0 | Loop Filter Capacitance
0x28 | Loop Filter Unused | R/W | 0 | Loop Filter Unused
0x2a | Charge Pump Unused | R/W | 4-0 | Charge Pump Unused
0x30 | VCO Post Scale | R/W | 0 | VCO Post Scale
0x40 | BUS CLK Hcount | R/W | 7-0 | High Count
0x42 | BUS CLK Lcount | R/W | 7-0 | Low Count
0x48 | BUS CLK Bypass | R/W | 0 | 0 = Bypass Disable
1 = Bypass Enable
0x4a | BUS CLK Mode | R/W | 0 | 0 = Even division
1 = Odd division
0x50 | MEMC CLK Hcount | R/W | 7-0 | High Count
0x52 | MEMC CLK Lcount | R/W | 7-0 | Low Count
0x58 | MEMC CLK Bypass | R/W | 0 | 0 = Bypass Disable
1 = Bypass Enable
0x5a | MEMC CLK Mode | R/W | 0 | 0 = Even division
1 = Odd division
0x60 | RAM CLK Hcount | R/W | 7-0 | High Count
0x62 | RAM CLK Lcount | R/W | 7-0 | Low Count
0x68 | RAM CLK Bypass | R/W | 0 | 0 = Bypass Disable
1 = Bypass Enable
0x6a | RAM CLK Mode | R/W | 0 | 0 = Even division
1 = Odd division
0x70 | PIX CLK Hcount | R/W | 7-0 | High Count
0x72 | PIX CLK Lcount | R/W | 7-0 | Low Count
0x78 | PIX CLK Bypass | R/W | 0 | 0 = Bypass Disable
1 = Bypass Enable
0x7a | PIX CLK Mode | R/W | 0 | 0 = Even division
1 = Odd division
0x80 | SER CLK Hcount | R/W | 7-0 | High Count
0x82 | SER CLK Lcount | R/W | 7-0 | Low Count
0x88 | SER CLK Bypass | R/W | 0 | 0 = Bypass Disable
1 = Bypass Enable
0x8a | SER CLK Mode | R/W | 0 | 0 = Even division
1 = Odd division
0xf0 | PLL Reconfig Start | Strobe |  | Start PLL reconfiguration
0xf2 | PLL Status | R | 0 | 0 = PLL configuration active
1 = PLL is loading configuration
|  |  | 1 | 0 = PLL not locked
1 = PLL locked
0xfc | PLL Phase Config | R/W | 15-8 | Number of phase steps
|  |  | 4 | 0 = Decrease shift phase
1 = Increase shift phase
|  |  | 2-0 | 2 = Select BUS CLK
3 = Select MEMC CLK
4 = Select RAM CLK
5 = Select PIX CLK
6 = Select SER CLK
0xfe | PLL Phase Config Start | Strobe |  | Start PLL phase shift
Please see sheet "PLL Configuration" for programming reference

## Memory Controller
Memory Controller Register Map
Base: | 0xa00200
Addr Offset | Register Name | R/W | Bit(s) | Function
0x00 | Memory Controller State | R/W | 3 | 0 = Disable Refresh
1 = Enable Refresh
|  |  | 2 | 0 = Active Mode
1 = Power-down Mode
|  |  | 1 | 0 = Disable Memory Controller
1 = Enable Memory Controller
0x02 | Refresh Counter | R/W | 15-0 | Refresh Count
0x04 | Memory Controller Status | R | 0 | 0 = Transaction queues have pending requests
1 = Transaction queues are empty
|  |  | 1 | 0 = Memory command sequencer is active
1 = Memory command sequencer is in idle state

## Display Timing
Display Timing Controller Register Map
Base: | 0xa00300
Addr Offset | Register Name | R/W | Bit(s) | Function
0x00 | Horizontal Total Count | R/W | 12-0 | Horizontal total count value
0x02 | Horizontal Active Width | R/W | 12-0 | Horizontal active width
0x04 | Horizontal Sync Start | R/W | 12-0 | Horizontal sync start position
0x06 | Horizontal Sync Stop | R/W | 12-0 | Horizontal sync stop position
0x08 | Horizontal Sync Polarity | R/W | 0 | 0 = Positive horizontal sync
1 = Negative horizontal sync
0x0a | Vertical Total Count | R/W | 12-0 | Line total count value
0x0c | Vertical Active Height | R/W | 12-0 | Vertical active height
0x0e | Vertical Sync Start | R/W | 12-0 | Vertical sync start position
0x10 | Vertical Sync Stop | R/W | 12-0 | Vertical sync stop position
0x12 | Vertical Sync Polarity | R/W | 0 | 0 = Positive vertical sync
1 = Negative vertical sync
0x14 | Context Switch Line | R/W | 12-0 | Set line number for context switch
0x16 | Context Switch Control | R/W | 0 | 0 = Disable context switching
1 = Enable context switching
0x18 | Display Status | R | 0 | 0 = Raster beam is outside of VBLANK
1 = Raster beam is inside VBLANK
|  |  | 1 | 0 = Raster beam is outside of HBLANK
1 = Raster beam is inside HBLANK
0x1a | Display Control | R/W | 2-1 | 0 = HSYNC & VSYNC enabled
1 = HSYNC disabled, VSYNC enabled
2 = HSYNC enabled, VSYNC disabled
3 = SYNC & Date Enable disabled
|  |  | 0 | 0 = Pixel serializer output enabled
1 = Pixel serializer output disabled
0x20 | Sprite Control | R/W | 15 | 0 = Disable Sprite
1 = Enable Sprite
|  |  | 2 | 0 = Sprite is masked by Window
1 = Sprite display has priority
|  |  | 1 | 0 = Normal sprite width
1= Double sprite width
|  |  | 0 | 0 = Normal sprite height
1 = Double sprite height
0x22 | Sprite Horizontal Position | R/W | 15-0 | Sprite horizontal position (signed)
0x24 | Sprite Vertical Position | R/W | 15-0 | Sprite horizontal position (signed)
0x28 | Sprite Color 1 | R/W | 23-16 | Red Value
|  |  | 15-8 | Green Value
|  |  | 7-0 | Blue Value
0x2c | Sprite Color 2 | R/W | 23-16 | Red Value
|  |  | 15-8 | Green Value
|  |  | 7-0 | Blue Value
0x30 | Sprite Color 3 | R/W | 23-16 | Red Value
|  |  | 15-8 | Green Value
|  |  | 7-0 | Blue Value
0x34 | Sprite Image Write Data | W | 31-0 | Sprite image plane data
0x38 | Sprite Image Address Reset | Strobe |  | Reset sprite image write address

## Display Processor
Display Processor Register Map
Base: | 0xa00600
Addr Offset | Register Name | R/W | Bit(s) | Function
0x00 | Display Processor Control | R/W | 15 | 0 = Display Processor Stop
1 = Display Processor Run
0x02 | Display Processor Status | R | 0 | 0 = Display Processor Stopped
1 = Display Processor active
0x04 | Program Counter Load Value | R/W | 15-0 | Display Processor PC Load Value
0x06 | Interrupt message | R | 11-0 | Message m from ISSUE INT Instruction

## Display Context
Display Context Register Map
Base: | 0xa00400 (A) 0xa00500 (B)
Addr Offset | Register Name | R/W | Bit(s) | Function
0x00 | Framebuffer Display Mode | R/W | 15 | 0 = Disable framebuffer display
1 = Enable framebuffer display
|  |  | 14 | 0 = Single line mode
1 = Double line mode
|  |  | 13 | 0 = Full pixel clock
1 = 1/2 pixel clock
|  |  | 12 | 0 = Standard endianess (Big)
1 = Swap WORD in DWORDs
|  |  | 11 | 0 = Standard endianess (Big)
1 = Swap BYTE in WORDS
|  |  | 3 | 0 = Axxx color format
1 = xxxA color format
|  |  | 2 | 0 = RGB color format
1 = BGR color format
|  |  | 1-0 | 0 = 8-bit CLUT mode
1 = 1-bit alpha, 5-bit RGB
2 = 6-bit G, 5-bit RB
3 = 8-bit Alpha, RGB
0x02 | Framebuffer Horizontal Offset | R/W | 15-12 | Horizontal fine scroll
|  |  | 9-0 | Horizontal line buffer read start
0x04 | Framebuffer Start Address | R/W | 24-3 | Framebuffer start address
0x08 | Framebuffer Pitch | R/W | 24-3 | Framebuffer pitch value
0x0c | Framebuffer Width | R/W | 9-0 | Pixel data fetches per line
0x0e | Framebuffer Height | R/W | 12-0 | Line fetches per frame
0x10 | Display Window Horizontal Start | R/W | 12-0 | Display Window Horizontal Start
0x12 | Display Window Horizontal Stop | R/W | 12-0 | Display Window Horizontal Stop
0x14 | Display Window Vertical Start | R/W | 12-0 | Display Window Vertical Start
0x16 | Display Window Vertical Stop | R/W | 12-0 | Display Window Vertical Stop
0x18 / 0x1a | Display Window Color | R/W | 23-16 | Red Value
|  |  | 15-8 | Green Value
|  |  | 7-0 | Blue Value

## Blitter
Blitter Processor Register Map
Base: | 0xa00700
Addr Offset | Register Name | R/W | Bit(s) | Function
0x00 | DMA Source Base Pointer | R/W | 24-3 | DMA source bitmap base pointer
0x04 | DMA Source Pitch | R/W | 24-3 | DMA source bitmap total horizontal size (aligned to 64-bits)
0x08 | DMA Source X Start (in pixels) | R/W | 15-0 | DMA source area x start position (in pixels)
0x0a | DMA Source Y Start (in pixels) | R/W | 15-0 | DMA source area y start position (in pixels)
0x0c | DMA Source / Destination Width (in pixels) | R/W | 15-0 | DMA source area width (in pixels)
0x0e | DMA Source / Destination Height (in pixels) | R/W | 15-0 | DMA source area height (in pixels)
0x10 | DMA Destination Base Pointer | R/W | 24-3 | DMA destination bitmap base pointer
0x14 | DMA Destination Pitch | R/W | 24-3 | DMA destination bitmap total horizontal size (aligned to 64-bits)
0x18 | DMA Destination X Start | R/W | 15-0 | DMA destination area x start position (in pixels)
0x1a | DMA Destination Y Start | R/W | 15-0 | DMA destination area y start position (in pixels)
0x1c | DMA Destination Clip Window X Start | R/W | 15-0 | DMA destination area clipping window x start position (in pixels)
0x1e | DMA Destination Clip Window Y Start | R/W | 15-0 | DMA destination area clipping window y start position (in pixels)
0x20 | DMA Destination Clip Window Width | R/W | 15-0 | DMA destination area clipping window x start position (in pixels)
0x22 | DMA Destination Clip Window Height | R/W | 15-0 | DMA destination area clipping window x start position (in pixels)
0x24 | DMA Destination Line Mode Error Accumulator | R/W | 15-0 | DMA destination line mode error accumulatior
0x26 | DMA Destination Line Mode Increment Value | R/W | 15-0 | DMA destination line mode increment value
0x28 | DMA Destination Line Mode Decrement Value | R/W | 15-0 | DMA destination line mode decrement value
0x2a | DMA Destination Line Mode Length | R/W | 15-0 | DMA destination line mode length
0x2c | DMA Destination Byte Write Mask | R/W | 7-0 | Destination byte write enable bits
0x2e | DMA Control Register | R/W | 9 | 0 = Align mono pattern to destination bitmap coordinates
1 = Align mono pattern to destination draw area coordinates
|  |  | 8 | 0 = Draw rectangle
1 = Draw line
|  |  | 7 | 0 = DMA destination standard endianess (big endian)
1 = DMA destination swap WORD in DWORDs
|  |  | 6 | 0 = DMA destination standard endianess (big endian)
1 = DMA destination swap BYTE in WORDs
|  |  | 5 | 0 = DMA source standard endianess (big endian)
1 = DMA source swap WORD in DWORDs
|  |  | 4 | 0 = DMA source standard endianess (big endian)
1 = DMA source swap BYTE in WORDs
|  |  | 3 | 0 = Line mode error accumulation value 0 is positive
1 = Line mode error accumulation value 0 is negative
|  |  | 2 | Line mode octant Y major
|  |  | 1 | 0 = Increment Y coordinate / line mode octant Y
1 = Decrement Y coordinate / line mode octant Y
|  |  | 0 | 0 = Increment X xoordinate / line mode octant X
1 = Decrement X xoordinate / line mode octant X
0x30 | Mix Color A Value | R/W | 31-0 | Fixed color value for mixing
0x34 | Mix Color B Value | R/W | 31-0 | Fixed color value for mixing
0x38 | Color Mask Value | R/W | 31-0 | Fixed color value for pixel write masking
0x3c | Color Write Mask Control | R/W | 0 | 0 = No color write masking
1 = Use color mask value for write masking
0x40 | Mono Host Write Data | R/W | 31-0 | Host write data for mono pattern
0x44 | Mono Host Write Data Control Register | R/W | 3-0 | Host write data shift value
0x46 | LFU Minterm Control Register | R/W | 7 | 1 = Select: D & S & P
|  |  | 6 | 1 = Select: ~D & S & P
|  |  | 5 | 1 = Select: D & ~S & P
|  |  | 4 | 1 = Select: ~D & ~S & P
|  |  | 3 | 1 = Select: D & S & ~P
|  |  | 2 | 1 = Select: ~D & S & ~P
|  |  | 1 | 1 = Select: D & ~S & ~P
|  |  | 0 | 1 = Select: ~D & ~S & ~P
0x48 | Mono Pattern Control Register | R/W | 10-8 | 0 = 16x1 mono pattern size
1 = 16x2 mono pattern size
2 = 16x4 mono pattern size
3 = 16x8 mono pattern size
4 = 16x16 mono pattern size
|  |  | 7-4 | Mono pattern Y shift value
|  |  | 3-0 | Mono pattern X shift value
0x4a | Data Path Control Register | R/W | 12 | 0 = Disable Destination Read (D) input to LFU
1 = Enable Destination Read (D) input to LFU
|  |  | 11 | 0 = Disable Mono Pattern (P) input to LFU
1 = Enable Mono Pattern (P) input to LFU
|  |  | 10 | 0 = Disable mono color muxing
1 = Enable mono color muxing
|  |  | 9-8 | 0 = Use 8-bit pixel depth
1 = Use 16-bit pixel depth
2 = Use 32-bit pixel depth
|  |  | 4-3 | 0 = Use color mix A register as foreground source
1 = Use color mix B register as foreground source
2 = Use source DMA as foreground source
|  |  | 2-1 | 0 = Use color mix A register as background source
1 = Use color mix B register as background source
2 = Use source DMA as background source
|  |  | 0 | 0 = Use mono pattern as mono source
1 = Use mono pattern host data as mono source
0x50 | Blit Control Register | R/W | 0 | 0 = Stop blit
1 = Start blit
0x52 | Blit Status Register | R/W | 0 | 0 = Blitter is idle
1 = Blitter is busy
0x54 | Blitter Bus Control Register | R/W | 7-0 | Set maximum amount of pending read transactions
0xe0 | Mono Pattern Data Line 0 | W | 15-0 | Mono pixel pattern for line 0
0xe2 | Mono Pattern Data Line 1 | W | 15-0 | Mono pixel pattern for line 1
0xe4 | Mono Pattern Data Line 2 | W | 15-0 | Mono pixel pattern for line 2
0xe6 | Mono Pattern Data Line 3 | W | 15-0 | Mono pixel pattern for line 3
0xe8 | Mono Pattern Data Line 4 | W | 15-0 | Mono pixel pattern for line 4
0xea | Mono Pattern Data Line 5 | W | 15-0 | Mono pixel pattern for line 5
0xec | Mono Pattern Data Line 6 | W | 15-0 | Mono pixel pattern for line 6
0xee | Mono Pattern Data Line 7 | W | 15-0 | Mono pixel pattern for line 7
0xf0 | Mono Pattern Data Line 8 | W | 15-0 | Mono pixel pattern for line 8
0xf2 | Mono Pattern Data Line 9 | W | 15-0 | Mono pixel pattern for line 9
0xf4 | Mono Pattern Data Line 10 | W | 15-0 | Mono pixel pattern for line 10
0xf6 | Mono Pattern Data Line 11 | W | 15-0 | Mono pixel pattern for line 11
0xf8 | Mono Pattern Data Line 12 | W | 15-0 | Mono pixel pattern for line 12
0xfa | Mono Pattern Data Line 13 | W | 15-0 | Mono pixel pattern for line 13
0xfc | Mono Pattern Data Line 14 | W | 15-0 | Mono pixel pattern for line 14
0xfe | Mono Pattern Data Line 15 | W | 15-0 | Mono pixel pattern for line 15

## Color Lookup Table
Color Lookup Table Register Map
Base: | 0xa00800 (A) 0xa00c00 (B)
Addr Offset | Register Name | R/W | Bit(s) | Function
0x000 | Color Entry 0 | R/W | 23-16 | Red Value
|  |  | 15-8 | Green Value
|  |  | 7-0 | Blue Value
( Repeat for remaining entries )
0x1fc | Color Entry 255 | R/W | 23-16 | Red Value
|  |  | 15-8 | Green Value
|  |  | 7-0 | Blue Value

## Display List
Display List Instruction Word
Name | Code |  |  |  | Parameter | [11 empty] | Description
RESET CTX | 0 | 0 | 0 | 0 | s | s | s | s | s | s | s | s | s | s | s | s | Reset to context A, load data size size s
SWITCH CTX | 0 | 0 | 0 | 1 | s | s | s | s | s | s | s | s | s | s | s | s | Switch to next context, load data size s
SET SPLIT | 0 | 0 | 1 | 0 | n | n | n | n | n | n | n | n | n | n | n | n | Set split at line n
ISSUE INT | 0 | 0 | 1 | 1 | m | m | m | m | m | m | m | m | m | m | m | m | Issue int to CPU with message m
LOAD CTX | 0 | 1 | 0 | 0 | a | a | a | a | a | a | a | a | a | a | a | a | Load context with data from dword address a
LOAD CLUT | 0 | 1 | 0 | 1 | a | a | a | a | a | a | a | a | a | a | a | a | Load CLUT with data from dword address a
WAIT VBLANK | 0 | 1 | 1 | 0 | 0 | 0 | 0 | 0 | 0 | 0 | 0 | 0 | 0 | 0 | 0 | 0 | Wait for vertical blank
WAIT SPLIT | 0 | 1 | 1 | 1 | 0 | 0 | 0 | 0 | 0 | 0 | 0 | 0 | 0 | 0 | 0 | 0 | Wait until split position is reached
JUMP | 1 | a | a | a | a | a | a | a | a | a | a | a | a | a | a | a | Absolute jump to word address a
Example Display List
0xa02000 | 0 | 1 | 1 | 0 | 0 | 0 | 0 | 0 | 0 | 0 | 0 | 0 | 0 | 0 | 0 | 0 | Wait for vertical blank | Synchronise to Display
0xa02002 | 0 | 0 | 0 | 0 | 0 | 0 | 0 | 0 | 0 | 0 | 0 | 0 | 0 | 1 | 0 | 1 | Reset to context a, size : 6 DWORD | Preload phase at start of display Screen 1 and 2
0xa02004 | 0 | 1 | 0 | 0 | 0 | 0 | 0 | 0 | 0 | 0 | 0 | 1 | 0 | 0 | 0 | 0 | Load context from address 0xa02040
0xa02006 | 0 | 0 | 0 | 1 | 0 | 0 | 0 | 0 | 0 | 0 | 0 | 0 | 0 | 1 | 0 | 1 | Switch to next context, size: 6 DWORD
0xa02008 | 0 | 1 | 0 | 0 | 0 | 0 | 0 | 0 | 0 | 0 | 1 | 0 | 0 | 0 | 0 | 0 | Load context from address 0xa02080
0xa0200a | 0 | 0 | 1 | 0 | 0 | 0 | 0 | 1 | 0 | 0 | 0 | 0 | 0 | 0 | 0 | 0 | Set split at line 256 | Synchronise to Screen Split between 1 and 2
0xa0200c | 0 | 1 | 1 | 1 | 0 | 0 | 0 | 0 | 0 | 0 | 0 | 0 | 0 | 0 | 0 | 0 | Wait for reaching of split line
0xa0200e | 0 | 0 | 0 | 1 | 0 | 0 | 0 | 0 | 0 | 0 | 0 | 0 | 0 | 1 | 0 | 1 | Switch to next context, size: 6 DWORD | Preload phase for Screen 3
0xa02010 | 0 | 1 | 0 | 0 | 0 | 0 | 0 | 0 | 0 | 0 | 1 | 1 | 0 | 0 | 0 | 0 | Load context from address 0xa020c0
0xa02012 | 0 | 1 | 0 | 1 | 0 | 0 | 0 | 1 | 0 | 0 | 0 | 0 | 0 | 0 | 0 | 0 | Load CLUT data from address 0xa02400
0xa02014 | 0 | 0 | 1 | 0 | 0 | 0 | 0 | 1 | 0 | 0 | 1 | 0 | 0 | 0 | 0 | 0 | Set split at line 288 | Synchronise to Screen Split between 2 and 3
0xa02016 | 0 | 1 | 1 | 1 | 0 | 0 | 0 | 0 | 0 | 0 | 0 | 0 | 0 | 0 | 0 | 0 | Wait for reaching of split line
0xa02018 | 1 | 0 | 0 | 0 | 0 | 0 | 0 | 0 | 0 | 0 | 0 | 0 | 0 | 0 | 0 | 0 | Jump to address $a02000 | End of display, restart display list
0xa02040 | 1 | 0 | 0 | 0 | 0 | 0 | 0 | 0 | 0 | 0 | 0 | 0 | 0 | 0 | 1 | 1 | Value for Context Register 0x00 (Framebuffer display mode) |  | Same Register offset definitions as described on sheet "Display Context"
0xa02042 | 0 | 0 | 0 | 0 | 0 | 0 | 0 | 0 | 0 | 0 | 0 | 0 | 0 | 0 | 0 | 0 | Value for Context Register 0x02 (Framebuffer horizontal offset)
(…)
0xa02054 | 0 | 0 | 0 | 0 | 0 | 0 | 0 | 0 | 0 | 0 | 0 | 0 | 0 | 0 | 0 | 0 | Value for Context Register 0x14 (Display window vertical start)
0xa02056 | 0 | 0 | 0 | 0 | 0 | 0 | 0 | 1 | 1 | 1 | 1 | 0 | 0 | 0 | 0 | 0 | Value for Context Register 0x16 (Display window vertical stop)

## PLL Configuration
ENTER
Master Clock |  | Multiplier | VCO Clock |  | SER Clk Configuration | [5 empty] | PIX Clk Configuration | [5 empty] | N Configuration
24.576 | MHz | 46 | 1130.496 | MHz | Divide | CLK |  | HCOUNT | LCOUNT | MODE | Divide | CLK |  | HCOUNT | LCOUNT | MODE | HCOUNT | LCOUNT | BYPASS | MODE | NCOUNT
[5 empty] | 2 | 565.248 | MHz | 0x1 | 0x1 | 0x0 | 10 | 113.0496 | MHz | 0x5 | 0x5 | 0x0 | 0x00 | 0x00 | 0x1 | 0x00 | 0x00
Memory Clock |  |  | Best Match |  | 3 | 376.832 | MHz | 0x1 | 0x2 | 0x1 | 15 | 75.3664 | MHz | 0x7 | 0x8 | 0x1
190 | MHz |  | 188.416 | MHz | 4 | 282.624 | MHz | 0x2 | 0x2 | 0x0 | 20 | 56.5248 | MHz | 0xA | 0xA | 0x0 | M Configuration
[5 empty] | 5 | 226.0992 | MHz | 0x2 | 0x3 | 0x1 | 25 | 45.2198 | MHz | 0xC | 0xD | 0x1 | HCOUNT | LCOUNT | BYPASS | MODE | NCOUNT
Bus Clock |  |  | Best Match |  | 6 | 188.416 | MHz | 0x3 | 0x3 | 0x0 | 30 | 37.6832 | MHz | 0xF | 0xF | 0x0 | 0x17 | 0x17 | 0x0 | 0x0 | 0x2E
85 | MHz |  | 80.7497 | MHz | 7 | 161.4994 | MHz | 0x3 | 0x4 | 0x1 | 35 | 32.2999 | MHz | 0x11 | 0x12 | 0x1
[5 empty] | 8 | 141.312 | MHz | 0x4 | 0x4 | 0x0 | 40 | 28.2624 | MHz | 0x14 | 0x14 | 0x0 | BUS Clk Configuration
[5 empty] | 9 | 125.6107 | MHz | 0x4 | 0x5 | 0x1 | 45 | 25.1221 | MHz | 0x16 | 0x17 | 0x1 | HCOUNT | LCOUNT | BYPASS | MODE
[5 empty] | 10 | 113.0496 | MHz | 0x5 | 0x5 | 0x0 | 50 | 22.6099 | MHz | 0x19 | 0x19 | 0x0 | 0x7 | 0x7 | 0x0 | 0x0
[5 empty] | 11 | 102.7724 | MHz | 0x5 | 0x6 | 0x1 | 55 | 20.5545 | MHz | 0x1B | 0x1C | 0x1
[5 empty] | 12 | 94.208 | MHz | 0x6 | 0x6 | 0x0 | 60 | 18.8416 | MHz | 0x1E | 0x1E | 0x0 | MEMC & RAM Clk Configuration
[5 empty] | 13 | 86.9612 | MHz | 0x6 | 0x7 | 0x1 | 65 | 17.3922 | MHz | 0x20 | 0x21 | 0x1 | HCOUNT | LCOUNT | BYPASS | MODE
[5 empty] | 14 | 80.7497 | MHz | 0x7 | 0x7 | 0x0 | 70 | 16.1499 | MHz | 0x23 | 0x23 | 0x0 | 0x3 | 0x3 | 0x0 | 0x0
[5 empty] | 15 | 75.3664 | MHz | 0x7 | 0x8 | 0x1 | 75 | 15.0733 | MHz | 0x25 | 0x26 | 0x1
[5 empty] | 16 | 70.656 | MHz | 0x8 | 0x8 | 0x0 | 80 | 14.1312 | MHz | 0x28 | 0x28 | 0x0
[5 empty] | 17 | 66.4998 | MHz | 0x8 | 0x9 | 0x1 | 85 | 13.3 | MHz | 0x2A | 0x2B | 0x1
[5 empty] | 18 | 62.8053 | MHz | 0x9 | 0x9 | 0x0 | 90 | 12.5611 | MHz | 0x2D | 0x2D | 0x0
[5 empty] | 19 | 59.4998 | MHz | 0x9 | 0xA | 0x1 | 95 | 11.9 | MHz | 0x2F | 0x30 | 0x1
[5 empty] | 20 | 56.5248 | MHz | 0xA | 0xA | 0x0 | 100 | 11.305 | MHz | 0x32 | 0x32 | 0x0
[5 empty] | 21 | 53.8331 | MHz | 0xA | 0xB | 0x1 | 105 | 10.7666 | MHz | 0x34 | 0x35 | 0x1
[5 empty] | 22 | 51.3862 | MHz | 0xB | 0xB | 0x0 | 110 | 10.2772 | MHz | 0x37 | 0x37 | 0x0
[5 empty] | 23 | 49.152 | MHz | 0xB | 0xC | 0x1 | 115 | 9.8304 | MHz | 0x39 | 0x3A | 0x1
[5 empty] | 24 | 47.104 | MHz | 0xC | 0xC | 0x0 | 120 | 9.4208 | MHz | 0x3C | 0x3C | 0x0
[5 empty] | 25 | 45.2198 | MHz | 0xC | 0xD | 0x1 | 125 | 9.044 | MHz | 0x3E | 0x3F | 0x1
[5 empty] | 26 | 43.4806 | MHz | 0xD | 0xD | 0x0 | 130 | 8.6961 | MHz | 0x41 | 0x41 | 0x0
[5 empty] | 27 | 41.8702 | MHz | 0xD | 0xE | 0x1 | 135 | 8.374 | MHz | 0x43 | 0x44 | 0x1
[5 empty] | 28 | 40.3749 | MHz | 0xE | 0xE | 0x0 | 140 | 8.075 | MHz | 0x46 | 0x46 | 0x0
[5 empty] | 29 | 38.9826 | MHz | 0xE | 0xF | 0x1 | 145 | 7.7965 | MHz | 0x48 | 0x49 | 0x1
[5 empty] | 30 | 37.6832 | MHz | 0xF | 0xF | 0x0 | 150 | 7.5366 | MHz | 0x4B | 0x4B | 0x0
[5 empty] | 31 | 36.4676 | MHz | 0xF | 0x10 | 0x1 | 155 | 7.2935 | MHz | 0x4D | 0x4E | 0x1
[5 empty] | 32 | 35.328 | MHz | 0x10 | 0x10 | 0x0 | 160 | 7.0656 | MHz | 0x50 | 0x50 | 0x0
PIX Clk must always be 1/5 of Ser Clk. Program matching dividers Accordingly.

## PCMCIA
Under construction ;-)